## Sheet1
Feedstock Calculator to Power Wet Ethanol Generator
# of GridBusters | Average MicroGrid Power Output (kw) | Total GB Fuel Use (gals/day) | Average Heat Output Available Per MicroGrid (kw) | # of MF's the GB's can support | Total Fuel Production of all MF's in MicroGrid (gals/day) | Net Fuel Production of all MF's in MicroGrid (gals/day) | Feedstock to Support All MF's in MicroGrid (gals/day) | Minimum # of MF's to support GB's | Enhanced Feedstock to Support Minimum MF's (gals/day) | Solid Waste Feedstock to Support Minimum MF's (tons/day)
1 | 5.5 | 24 | 11 | 4.5833 | 183.3333 | 159.3333 | 458.3333 | 0.6 | 60 | 0.48
2 | 11 | 48 | 22 | 9.1667 | 366.6667 | 318.6667 | 916.6667 | 1.2 | 120 | 0.96
5 | 27.5 | 120 | 55 | 22.9167 | 916.6667 | 796.6667 | 2291.6667 | 3 | 300 | 2.4
10 | 55 | 240 | 110 | 45.8333 | 1833.3333 | 1593.3333 | 4583.3333 | 6 | 600 | 4.8
15 | 82.5 | 360 | 165 | 68.75 | 2750 | 2390 | 6875 | 9 | 900 | 7.2
20 | 110 | 480 | 220 | 91.6667 | 3666.6667 | 3186.6667 | 9166.6667 | 12 | 1200 | 9.6
|  |  |  | enter average GB power output = | 5.5 | kilowatts
|  |  |  | average GB fuel use = | 1 | gallons per hour
|  |  |  | heat output/ electrical output per GB = | 2
|  |  |  | maximum power input per MF = | 2.4 | kilowatts
|  |  |  | percent ethanol in enhanced feedstock = | 40 | %
|  |  |  | estimated gallons ethanol in 1 ton solid waste feedstock = | 50 | gallons per ton
|  |  |  | cost of feedstock (per gallon 190 proof) = | 1 | per gallon 190 proof equivalent
|  |  |  | cost of electricity produced = | 0.060606 | per kilowatt-hr
|  |  |  | cost of net fuel produced = | 1.2424 | per gallon 190 proof equivalent
Copyright 2010 @ E-Fuel Corporation