## Soletair - SOLETAIR PROCESS CAL
SOLETAIR PROCESS CALCULATIONS
| PHASE 1 |  |  | TARGETED AMOUNT OF FT PRODUCT
| RENEWABLE ENERGY |  |  | FT synthesis prod. | 100 | kg/hr
POWER CONSUMPTION
| Power | 3167.4142 | kWe
|  | 3167414.1808 | kW
PHASE 2
HYDROGEN PRODUCTION
| WATER CONSUMPTION |  |  | The formula for calculation
| H20 input |  |  | Nominal power | 4.5 | kW
| H2O | 565.1491 | kg/hr | H2 flowrate out | 1 | Nm3/hr
|  |  |  | H2O input | 0.80292 | kg/hr
O2 Output
| O2 | 351.9349 | Nm3/hr
PHASE 3
DIRECT AIR CAPTURE (DAC)
| AIR FLOW |  |  | The formula for calculation
| Air input |  |  | Air flow | 708.1229 | Nm3/hr | at 1atm and 0 degC
| Air | 3116161.5242 | Nm3/hr | CO2 capacity (flowrate) | 0.079974 | Nm3/day | at 1atm and 0 degC, divided by 24hr
Air output
| Air | 3115809.5892 | Nm3/hr
PHASE 4
MOBILE SYNTHESIS UNIT (MOBSU)
| CO2/H2 UTILISATION |  |  | The formula for calculation
| CO2 Input (from Phase 3) |  |  | H2 inlet flowrate | 4 | Nm3/hr | 0.35685 | kg/hr
| CO2 | 351.9349 | Nm3/hr | CO2 inlet flowrate | 2 | Nm3/hr | 3.9254 | kg/hr
|  |  |  | C inlet mass flow rate |  |  | 1.0706 | kg/hr
| H2 input (from Phase 2) |  |  | rWGS conversion/eff. | 0.65
| H2 | 703.8698 | Nm3/hr | FT conversion/eff. | 0.7
PHASE 5
REFINING OF RENEWABLE PRODUCTS
ESTIMATED PRODUCTION AMOUNTS
| Gas (C1-C4) | 15 | kg/hr
| Gasoline (C5-C12) | 42 | kg/hr
| Diesel (C13-C18) | 21 | kg/hr
| Wax (C18+) | 22 | kg/hr